## Read Me - Info
Bad | A product was attempt to be made and failed.
Good | Product was produced successfully
Lost Opportunity | A product was not offloaded from the machine.

## 0x0411
#TGM-DEF
#TestMachine
starting byte |  | Section Length |  | Info |  | Good/Bad/other
0 | ASCII | 1 | Start Key "~" | 0x7e
1 | HEXASCII | 4 | Telegram Key | 0x0411
5 | HEXASCII | 0 | *** Bit info for A Heads ***
5 | HEXASCII | 1 | 0x00000001 | B1: Empty Head | 210 | Lost Opportunity
5 | HEXASCII | 1 | 0x00000002 | B2: Output (Good Product) | 202 | Good
5 | HEXASCII | 1 | 0x00000004 | B3: Error1 | 218 | Bad
5 | HEXASCII | 1 | 0x00000008 | B4: Error2 | 218 | Bad
5 | HEXASCII | 1 | 0x00000010 | B5: Error3 | 219 | Bad
5 | HEXASCII | 1 | 0x00000020 | B6: Error4 | 220 | Bad
5 | HEXASCII | 1 | 0x00000040 | B7: Other | 221 | Bad
7 | HEXASCII | 4 | Head number |  | 100
11 | HEXASCII | 4 | Theoretical Index | 4800 | 105
15 | ASCII | 1 | End Key "\n" | 0x0a
16

## 0x0423
#TGM-DEF | [5 empty] | Good/Bad/other
#RATBAT Base Assy Turret
0 | ASCII | 1 | Start Key "~" | 0x7e
1 | HEXASCII | 4 | Telegram Key | 0x0423
5 | HEXASCII | 0 | *** Bit info ***
5 | HEXASCII | 8 | 0x00000001 | B1: Process Effected | 911 | Bad
5 | HEXASCII | 8 | 0x00000002 | B2: Setup Mode | 912 | Bad
5 | HEXASCII | 8 | 0x00000004 | B3: Sta. 2, Base Load Fail - I75.0 | 913 | Bad
5 | HEXASCII | 8 | 0x00000008 | B4: Sta. 7, Capsule Detect - I95.2 | 914 | Bad
5 | HEXASCII | 8 | 0x00000010 | B5: Sta. 3-BUT, Product Detect - I96.5 | 915 | Bad
5 | HEXASCII | 8 | 0x00000020 | B6: Sta. 2-TT, Capsule Detect - I93.0 | 916 | Bad
5 | HEXASCII | 8 | 0x00000040 | B7: Sta. 11, Boat Missing at Unload | 917 | Bad
5 | HEXASCII | 8 | 0x00000080 | B8: Head Locked - Transfer Turret | 918 | Bad
5 | HEXASCII | 8 | 0x00000100 | B9: Sta. 8, Wire A Misthread | 919 | Bad
5 | HEXASCII | 8 | 0x00000200 | B10: Sta. 8, Wire B Misthread | 920 | Bad
5 | HEXASCII | 8 | 0x00000400 | B11: Sta. 8, Wire A&B Misthread | 921 | Bad
5 | HEXASCII | 8 | 0x00000800 | B12: ... |  | Bad
5 | HEXASCII | 8 | 0x01000000 | B25: Round Trip - Base | 910 | Bad
5 | HEXASCII | 8 | 0x02000000 | B26: |  | Bad
5 | HEXASCII | 8 | 0x04000000 | B27: Missing Product Feed | 906 | Lost Opportunity
5 | HEXASCII | 8 | 0x08000000 | B28: Output Inhibited | 907 | Lost Opportunity
5 | HEXASCII | 8 | 0x10000000 | B29: Locked Head | 908 | Lost Opportunity
5 | HEXASCII | 8 | 0x20000000 | B30: Manufacturing Disabled | 909 | Lost Opportunity
5 | HEXASCII | 8 | 0x40000000 | B31: Input | 901
5 | HEXASCII | 8 | 0x80000000 | B32: Output (Good Product) | 902 | Good
13 | HEXASCII | 4 |  | Head number - BAT 1-30 | 900
17 | HEXASCII | 4 |  | Head number - RAT 1-8 | 800
21 | HEXASCII | 4 |  | Head number - Ret. Load 1-8 | 890
25 | HEXASCII | 4 |  | Head number - Cap. Load | 891
29 | HEXASCII | 4 |  | Head number - Transfer 1-8 | 892
33 | HEXASCII | 4 |  | Product type 9
37 | HEXASCII | 4 |  | Theoretical Index 4400 | 905
41 | ASCII | 1 |  | End Key "\n" 0x0a

## 0x0441
#TGM-DEF | [5 empty] | Good/Bad/other
#Focuser 1
0 | ASCII | 1 | Start Key "~" | 0x7e
1 | HEXASCII | 4 | Telegram Key | 0x0441
5 | HEXASCII | *** Bit Info - Word 1 ***
5 | HEXASCII | 8 | 0x00000001 | B1: Process Effected | 1311 | Bad
5 | HEXASCII | 8 | 0x00000002 | B2: Setup Mode | 1312 | Bad
5 | HEXASCII | 8 | 0x00000004 | B3: Sta.1,Boat Loaded - I95.0 | 1313 | Bad
5 | HEXASCII | 8 | 0x00000008 | B4: Sta.1,Product Loaded - I95.1 | 1314 | Bad
5 | HEXASCII | 8 | 0x00000010 | B5: Sta.9,LiftUp - I2.4 & I100.5 | 1315 | Bad
5 | HEXASCII | 8 | 0x00000020 | B6: Sta.9,Shield Gas | 1336 | Bad
5 | HEXASCII | 8 | 0x00000040 | B7: Sta.9,Locate Set - I5.4 | 1316 | Bad
5 | HEXASCII | 8 | 0x00000080 | B8: Sta.9,Rotate Set - I5.3 | 1317 | Bad
5 | HEXASCII | 8 | 0x00000100 | B9: Sta.9,Hold 1 Set - I5.0 | 1318 | Bad
5 | HEXASCII | 8 | 0x00000200 | B10: Sta.9,Hold 2 Set - I5.1 | 1319 | Bad
5 | HEXASCII | 8 | 0x00000400 | B11: Sta.9,Hold 3 Set - I5.2 | 1320 | Bad
5 | HEXASCII | 8 | 0x00000800 | B12: Sta.9,Product Grip - I90.5 | 1321 | Bad
5 | HEXASCII | 8 | 0x00001000 | B13: Sta.9,Product Focus | 1322 | Bad
5 | HEXASCII | 8 | 0x00002000 | B14: Sta.9,Focus Communication | 1323 | Bad
5 | HEXASCII | 8 | 0x00004000 | B15: Sta.9,Hexapod Fault | 1324 | Bad
5 | HEXASCII | 8 | 0x00008000 | B16: Sta.9,Door Circuit | 1325 | Bad
5 | HEXASCII | 8 | 0x00010000 | B17: Sta.9,Laser SIK | 1326 | Bad
5 | HEXASCII | 8 | 0x00020000 | B18: Sta.9,Laser Communication | 1327 | Bad
5 | HEXASCII | 8 | 0x00040000 | B19: Sta.9,Product Ungrip - I90.4 | 1328 | Bad
5 | HEXASCII | 8 | 0x00080000 | B20: Sta.9,Picture Ungrip | 1329 | Bad
5 | HEXASCII | 8 | 0x00100000 | B21: Sta.9,Picture Ungrip Communication | 1330 | Bad
5 | HEXASCII | 8 | 0x00200000 | B22: Sta.9,Locate Return - I5.4 | 1331 | Bad
5 | HEXASCII | 8 | 0x00400000 | B23: Sta.9,Rotate Return - I5.3 | 1332 | Bad
5 | HEXASCII | 8 | 0x00800000 | B24: Sta.9,Hold 1 Return - I5.0 | 1333 | Bad
5 | HEXASCII | 8 | 0x01000000 | B25: Sta.9,Hold 2 Return - I5.1 | 1334 | Bad
5 | HEXASCII | 8 | 0x02000000 | B26: Missing Product- Min Limit On Conveyor | 1340 | Bad
5 | HEXASCII | 8 | 0x04000000 | B27: Missing Product- Boat Detect In Conveyor | 1341 | Bad
5 | HEXASCII | 8 | 0x08000000 | B28: Output Inhibited | 1307 | Lost Opportunity
5 | HEXASCII | 8 | 0x10000000 | B29: Locked Head | 1308 | Lost Opportunity
5 | HEXASCII | 8 | 0x20000000 | B30: Manufacturing Disabled | 1309 | Lost Opportunity
5 | HEXASCII | 8 | 0x40000000 | B31: Input | 1301
5 | HEXASCII | 8 | 0x80000000 | B32: Output (Good Product) | 1302 | Good
13 | HEXASCII | *** Bit Info - Word 2 ***
13 | HEXASCII | 8 | 0x00000001 | B1: Sta.9,Hold 3 Return - I5.2 | 1335 | Bad
13 | HEXASCII | 8 | 0x00000002 | B2: ... |  | Bad
13 | HEXASCII | 8 | 0x80000000 | B32:Missing Product-Prod Detect In Conveyor | 1342 | Bad
21 | HEXASCII | 4 |  | Head number 1-16 | 1300
25 | HEXASCII | 4 |  | Product type 9
29 | HEXASCII | 4 |  | Theoretical Index 1400 | 1305
33 | ASCII | 8 |  | Cycle Time | 1351
41 | ASCII | 1 |  | End Key "\n" 0x0a

## 0x0451
#TGM-DEF | [5 empty] | Good/Bad/other
#Focuser 2
0 | ASCII | 1 | Start Key "~" | 0x7e
1 | HEXASCII | 4 | Telegram Key | 0x0451
5 | HEXASCII | *** Bit Info - Word 1 ***
5 | HEXASCII | 8 | 0x00000001 | B1: Process Effected | 1611 | Bad
5 | HEXASCII | 8 | 0x00000002 | B2: Setup Mode | 1612 | Bad
5 | HEXASCII | 8 | 0x00000004 | B3: Sta.1,Boat Loaded - I95.0 | 1613 | Bad
5 | HEXASCII | 8 | 0x00000008 | B4: Sta.1,Product Loaded - I95.1 | 1614 | Bad
5 | HEXASCII | 8 | 0x00000010 | B5: Sta.9,LiftUp - I2.4 & I100.5 | 1615 | Bad
5 | HEXASCII | 8 | 0x00000020 | B6: Sta.9,Shield Gas | 1636 | Bad
5 | HEXASCII | 8 | 0x00000040 | B7: Sta.9,Locate Set - I5.4 | 1616 | Bad
5 | HEXASCII | 8 | 0x00000080 | B8: Sta.9,Rotate Set - I5.3 | 1617 | Bad
5 | HEXASCII | 8 | 0x00000100 | B9: Sta.9,Hold 1 Set - I5.0 | 1618 | Bad
5 | HEXASCII | 8 | 0x00000200 | B10: Sta.9,Hold 2 Set - I5.1 | 1619 | Bad
5 | HEXASCII | 8 | 0x00000400 | B11: Sta.9,Hold 3 Set - I5.2 | 1620 | Bad
5 | HEXASCII | 8 | 0x00000800 | B12: Sta.9,Product Grip - I90.5 | 1621 | Bad
5 | HEXASCII | 8 | 0x00001000 | B13: Sta.9,Product Focus | 1622 | Bad
5 | HEXASCII | 8 | 0x00002000 | B14: Sta.9,Focus Communication | 1623 | Bad
5 | HEXASCII | 8 | 0x00004000 | B15: Sta.9,Hexapod Fault | 1624 | Bad
5 | HEXASCII | 8 | 0x00008000 | B16: Sta.9,Door Circuit | 1625 | Bad
5 | HEXASCII | 8 | 0x00010000 | B17: Sta.9,Laser SIK | 1626 | Bad
5 | HEXASCII | 8 | 0x00020000 | B18: Sta.9,Laser Communication | 1627 | Bad
5 | HEXASCII | 8 | 0x00040000 | B19: Sta.9,Product Ungrip - I90.4 | 1628 | Bad
5 | HEXASCII | 8 | 0x00080000 | B20: Sta.9,Picture Ungrip | 1629 | Bad
5 | HEXASCII | 8 | 0x00100000 | B21: Sta.9,Picture Ungrip Communication | 1630 | Bad
5 | HEXASCII | 8 | 0x00200000 | B22: Sta.9,Locate Return - I5.4 | 1631 | Bad
5 | HEXASCII | 8 | 0x00400000 | B23: Sta.9,Rotate Return - I5.3 | 1632 | Bad
5 | HEXASCII | 8 | 0x00800000 | B24: Sta.9,Hold 1 Return - I5.0 | 1633 | Bad
5 | HEXASCII | 8 | 0x01000000 | B25: Sta.9,Hold 2 Return - I5.1 | 1634 | Bad
5 | HEXASCII | 8 | 0x02000000 | B26: Missing Product- Min Limit On Conveyor | 1640 | Bad
5 | HEXASCII | 8 | 0x04000000 | B27: Missing Product- Boat Detect In Conveyor | 1641 | Bad
5 | HEXASCII | 8 | 0x08000000 | B28: Output Inhibited | 1607 | Lost Opportunity
5 | HEXASCII | 8 | 0x10000000 | B29: Locked Head | 1608 | Lost Opportunity
5 | HEXASCII | 8 | 0x20000000 | B30: Manufacturing Disabled | 1609 | Lost Opportunity
5 | HEXASCII | 8 | 0x40000000 | B31: Input | 1601
5 | HEXASCII | 8 | 0x80000000 | B32: Output (Good Product) | 1602 | Good
13 | HEXASCII | *** Bit Info - Word 2 ***
13 | HEXASCII | 8 | 0x00000001 | B1: Sta.9,Hold 3 Return - I5.2 | 1635 | Bad
13 | HEXASCII | 8 | 0x00000002 | B2: ... |  | Bad
13 | HEXASCII | 8 | 0x80000000 | B32: Missing Product-Prod Detect In Conveyor | 1642 | Bad
21 | HEXASCII | 4 |  | Head number 1-16 | 1600
25 | HEXASCII | 4 |  | Product type 9
29 | HEXASCII | 4 |  | Theoretical Index 1400 | 1605
33 | ASCII | 8 |  | Cycle Time
41 | ASCII | 1 |  | End Key "\n" 0x0a

## 0x0461
#TGM-DEF | [5 empty] | Good/Bad/other
#Focuser 3
0 | ASCII | 1 | Start Key "~" | 0x7e
1 | HEXASCII | 4 | Telegram Key | 0x0461
5 | HEXASCII | *** Bit Info - Word 1 ***
5 | HEXASCII | 8 | 0x00000001 | B1: Process Effected | 1911 | Bad
5 | HEXASCII | 8 | 0x00000002 | B2: Setup Mode | 1912 | Bad
5 | HEXASCII | 8 | 0x00000004 | B3: Sta.1,Boat Loaded - I95.0 | 1913 | Bad
5 | HEXASCII | 8 | 0x00000008 | B4: Sta.1,Product Loaded - I95.1 | 1914 | Bad
5 | HEXASCII | 8 | 0x00000010 | B5: Sta.9,LiftUp - I2.4 & I100.5 | 1915 | Bad
5 | HEXASCII | 8 | 0x00000020 | B6: Sta.9,Shield Gas | 1936 | Bad
5 | HEXASCII | 8 | 0x00000040 | B7: Sta.9,Locate Set - I5.4 | 1916 | Bad
5 | HEXASCII | 8 | 0x00000080 | B8: Sta.9,Rotate Set - I5.3 | 1917 | Bad
5 | HEXASCII | 8 | 0x00000100 | B9: Sta.9,Hold 1 Set - I5.0 | 1918 | Bad
5 | HEXASCII | 8 | 0x00000200 | B10: Sta.9,Hold 2 Set - I5.1 | 1919 | Bad
5 | HEXASCII | 8 | 0x00000400 | B11: Sta.9,Hold 3 Set - I5.2 | 1920 | Bad
5 | HEXASCII | 8 | 0x00000800 | B12: Sta.9,Product Grip - I90.5 | 1921 | Bad
5 | HEXASCII | 8 | 0x00001000 | B13: Sta.9,Product Focus | 1922 | Bad
5 | HEXASCII | 8 | 0x00002000 | B14: Sta.9,Focus Communication | 1923 | Bad
5 | HEXASCII | 8 | 0x00004000 | B15: Sta.9,Hexapod Fault | 1924 | Bad
5 | HEXASCII | 8 | 0x00008000 | B16: Sta.9,Door Circuit | 1925 | Bad
5 | HEXASCII | 8 | 0x00010000 | B17: Sta.9,Laser SIK | 1926 | Bad
5 | HEXASCII | 8 | 0x00020000 | B18: Sta.9,Laser Communication | 1927 | Bad
5 | HEXASCII | 8 | 0x00040000 | B19: Sta.9,Product Ungrip - I90.4 | 1928 | Bad
5 | HEXASCII | 8 | 0x00080000 | B20: Sta.9,Picture Ungrip | 1929 | Bad
5 | HEXASCII | 8 | 0x00100000 | B21: Sta.9,Picture Ungrip Communication | 1930 | Bad
5 | HEXASCII | 8 | 0x00200000 | B22: Sta.9,Locate Return - I5.4 | 1931 | Bad
5 | HEXASCII | 8 | 0x00400000 | B23: Sta.9,Rotate Return - I5.3 | 1932 | Bad
5 | HEXASCII | 8 | 0x00800000 | B24: Sta.9,Hold 1 Return - I5.0 | 1933 | Bad
5 | HEXASCII | 8 | 0x01000000 | B25: Sta.9,Hold 2 Return - I5.1 | 1934 | Bad
5 | HEXASCII | 8 | 0x02000000 | B26: Missing Product- Min Limit On Conveyor | 1940 | Bad
5 | HEXASCII | 8 | 0x04000000 | B27: Missing Product- Boat Detect In Conveyor | 1941 | Bad
5 | HEXASCII | 8 | 0x08000000 | B28: Output Inhibited | 1907 | Lost Opportunity
5 | HEXASCII | 8 | 0x10000000 | B29: Locked Head | 1908 | Lost Opportunity
5 | HEXASCII | 8 | 0x20000000 | B30: Manufacturing Disabled | 1909 | Lost Opportunity
5 | HEXASCII | 8 | 0x40000000 | B31: Input | 1901
5 | HEXASCII | 8 | 0x80000000 | B32: Output (Good Product) | 1902 | Good
13 | HEXASCII | *** Bit Info - Word 2 ***
13 | HEXASCII | 8 | 0x00000001 | B1: Sta.9,Hold 3 Return - I5.2 | 1935 | Bad
13 | HEXASCII | 8 | 0x00000002 | B2: ... |  | Bad
13 | HEXASCII | 8 | 0x80000000 | B32: Missing Product-Prod Detect In Conveyor | 1942 | Bad
21 | HEXASCII | 4 |  | Head number 1-16 | 1900
25 | HEXASCII | 4 |  | Product type 9
29 | HEXASCII | 4 |  | Theoretical Index 1400 | 1905
33 | ASCII | 8 |  | Cycle Time
41 | ASCII | 1 |  | End Key "\n" 0x0a

## 0x0471
#TGM-DEF
#Lug Machine
0 | ASCII | 1 | Start Key "~" | 0x7e
1 | HEXASCII | 4 | Telegram Key | 0x0471
5 | HEXASCII | 0 | *** Bit info 1 for Head A ***
5 | HEXASCII | 8 | 0x00000001 | B1: Process Effected | 2311 | Bad
5 | HEXASCII | 8 | 0x00000002 | B2: Setup Mode | 2312 | Bad
5 | HEXASCII | 8 | 0x00000004 | B3: Sta 2, Product Not Loaded - I92.0 | 2313 | Bad
5 | HEXASCII | 8 | 0x00000008 | B4: Sta.6, Lug Seated Too Low (Left) | 2314 | Bad
5 | HEXASCII | 8 | 0x00000010 | B5: Sta.6, Lug Seated Too High (Left) | 2315 | Bad
5 | HEXASCII | 8 | 0x00000020 | B6: Sta.6, Lug Seated Too Low (Right) | 2316 | Bad
5 | HEXASCII | 8 | 0x00000040 | B7: Sta.6, Lug Seated Too High (Right) | 2317 | Bad
5 | HEXASCII | 8 | 0x00000080 | B8: Sta.13, Lug Not Welded (Left) | 2318 | Bad
5 | HEXASCII | 8 | 0x00000100 | B9: Sta.14, Lug Not Welded (Right) | 2319 | Bad
5 | HEXASCII | 8 | 0x00000200 | B10: Sta.16, Lug Continuity Failed | 2320 | Bad
5 | HEXASCII | 8 | 0x00000400 | B11: Sta.18, Sealant Not Dispensed - I55.2 | 2321 | Bad
5 | HEXASCII | 8 | 0x00000800 | B12: Sta.21, Sealant Dispensing Height Too Low | 2322 | Bad
5 | HEXASCII | 8 | 0x00001000 | B13: Sta.21, Sealant Dispensing Height Too High | 2323 | Bad
5 | HEXASCII | 8 | 0x00002000 | B14: Sta.26, Cap Not Loaded In Wheel | 2324 | Bad
5 | HEXASCII | 8 | 0x00004000 | B15: Sta.26, Cap Not Loaded With Vacuum | 2325 | Bad
5 | HEXASCII | 8 | 0x00008000 | B16: ... |  | Bad
5 | HEXASCII | 8 | 0x00010000 | B17: Sta.30, Cap Height Too Low | 2327 | Bad
5 | HEXASCII | 8 | 0x00020000 | B18: Sta.30, Cap Height Too High | 2328 | Bad
5 | HEXASCII | 8 | 0x00040000 | B19: Sta.38, Product Not Unloaded - I110.3 | 2329 | Bad
5 | HEXASCII | 8 | 0x00080000 | B20: ... |  | Bad
5 | HEXASCII | 8 | 0x00100000 | B21: Sta. 5, Lug not In Nest (Left) | 2331 | Bad
5 | HEXASCII | 8 | 0x00200000 | B22: Sta. 5, Lug not In Nest (Right) | 2332 | Bad
5 | HEXASCII | 8 | 0x00400000 | B23: ... |  | Bad
5 | HEXASCII | 8 | 0x00800000 | B24: ... |  | Bad
5 | HEXASCII | 8 | 0x04000000 | B27: Missing Product Feed | 2306 | Lost Opportunity
5 | HEXASCII | 8 | 0x08000000 | B28: Output Inhibited | 2307 | Lost Opportunity
5 | HEXASCII | 8 | 0x10000000 | B29: Locked Head | 2308 | Lost Opportunity
5 | HEXASCII | 8 | 0x20000000 | B30: Manufacturing Disabled | 2309 | Lost Opportunity
5 | HEXASCII | 8 | 0x40000000 | B31: Input | 2301
5 | HEXASCII | 8 | 0x80000000 | B32: Output (Good Product) | 2302 | Good
13 | HEXASCII | 0 | *** Bit info 2 for Head A ***
13 | HEXASCII | 8 | 0x00000001 | B1: Sta. 29, Short Shot Cognex (Comm) | 2336 | Bad
13 | HEXASCII | 8 | 0x00000002 | B2: Sta. 29, Short Shot Cognex (Tol.) | 2338 | Bad
13 | HEXASCII | 8 | 0x00000004 | B3: Sta. 29, Short Shot Cognex (Meas) | 2337 | Bad
13 | HEXASCII | 8 | 0x00000008 | B4: Sta. 32, Vibration/Continuity Lamp Failure | 2340 | Bad
13 | HEXASCII | 8 | 0x00000010 | B5: Sta. 32, Vibration/Continuity System Failure | 2339 | Bad
13 | HEXASCII | 8 | 0x00000020 | B6: ... |  | Bad
21 | HEXASCII | 0 | *** Bit info 1 for Head B ***
21 | HEXASCII | 8 | 0x00000001 | B1: Process Effected | 2361 | Bad
21 | HEXASCII | 8 | 0x00000002 | B2: Setup Mode | 2362 | Bad
21 | HEXASCII | 8 | 0x00000004 | B3: Sta.2, Product Not Loaded - I92.1 | 2363 | Bad
21 | HEXASCII | 8 | 0x00000008 | B4: Sta.7, Lug Seated Too Low (Left) | 2364 | Bad
21 | HEXASCII | 8 | 0x00000010 | B5: Sta.7, Lug Seated Too High (Left) | 2365 | Bad
21 | HEXASCII | 8 | 0x00000020 | B6: Sta.7, Lug Seated Too Low (Right) | 2366 | Bad
21 | HEXASCII | 8 | 0x00000040 | B7: Sta.7, Lug Seated Too High (Right) | 2367 | Bad
21 | HEXASCII | 8 | 0x00000080 | B8: Sta.8, Lug Not Welded (Left) | 2368 | Bad
21 | HEXASCII | 8 | 0x00000100 | B9: Sta.9, Lug Not Welded (Right) | 2369 | Bad
21 | HEXASCII | 8 | 0x00000200 | B10: Sta.16, Lug Continuity Failed | 2370 | Bad
21 | HEXASCII | 8 | 0x00000400 | B11: Sta.18, Sealant not Dispensed - I55.3 | 2371 | Bad
21 | HEXASCII | 8 | 0x00000800 | B12: Sta.21, Sealant Dispensing Height Too Low | 2372 | Bad
21 | HEXASCII | 8 | 0x00001000 | B13: Sta.21, Sealant Dispensing Height Too High | 2373 | Bad
21 | HEXASCII | 8 | 0x00002000 | B14: Sta.26, Cap Not Loaded In Wheel | 2374 | Bad
21 | HEXASCII | 8 | 0x00004000 | B15: Sta.26, Cap Not Loaded With Vaccuum | 2375 | Bad
21 | HEXASCII | 8 | 0x00008000 | B16: ... |  | Bad
21 | HEXASCII | 8 | 0x00010000 | B17: Sta.30, Cap Height Too Low | 2377 | Bad
21 | HEXASCII | 8 | 0x00020000 | B18: Sta.30, Cap Height Too High | 2378 | Bad
21 | HEXASCII | 8 | 0x00040000 | B19: Sta.38, Product Not Unloaded - I110.2 | 2379 | Bad
21 | HEXASCII | 8 | 0x00080000 | B20: ... |  | Bad
21 | HEXASCII | 8 | 0x00100000 | B21: Sta. 4, Lug not In Nest (Left) | 2381 | Bad
21 | HEXASCII | 8 | 0x00200000 | B22: Sta. 4, Lug not In Nest (Right) | 2382 | Bad
21 | HEXASCII | 8 | 0x00400000 | B23: ... |  | Bad
21 | HEXASCII | 8 | 0x00800000 | B24: ... |  | Bad
21 | HEXASCII | 8 | 0x04000000 | B27: Missing Product Feed | 2356 | Lost Opportunity
21 | HEXASCII | 8 | 0x08000000 | B28: Output Inhibited | 2357 | Lost Opportunity
21 | HEXASCII | 8 | 0x10000000 | B29: Locked Head | 2358 | Lost Opportunity
21 | HEXASCII | 8 | 0x20000000 | B30: Manufacturing Disabled | 2359 | Lost Opportunity
21 | HEXASCII | 8 | 0x40000000 | B31: Input | 2351
21 | HEXASCII | 8 | 0x80000000 | B32: Output (Good Product) | 2352 | Good
29 | HEXASCII | 0 | *** Bit info 2 for Head B ***
29 | HEXASCII | 8 | 0x00000001 | B1: Sta. 29, Short Shot Cognex (Comm) | 2386 | Bad
29 | HEXASCII | 8 | 0x00000002 | B2: Sta. 29, Short Shot Cognex (Tol.) | 2387 | Bad
29 | HEXASCII | 8 | 0x00000004 | B3: Sta. 29, Short Shot Cognex (Meas) | 2388 | Bad
29 | HEXASCII | 8 | 0x00000008 | B4: Sta. 32, Vibration/Continuity Lamp Failed | 2390 | Bad
29 | HEXASCII | 8 | 0x00000010 | B5: Sta. 32, Vibration/Continuity System Failure | 2389 | Bad
29 | HEXASCII | 8 | 0x00000020 | B6: ... |  | Bad
37 | HEXASCII | 4 |  | Head number 1-40 | 2200
41 | HEXASCII | 4 |  | Product type | 9
45 | HEXASCII | 4 |  | Theoretical Index 4000 | 2205
49 | ASCII | 8 |  | Left Lug Insert Height (A) | 2251
57 | ASCII | 8 |  | Right Lug Insert Height (A) | 2252
65 | ASCII | 8 |  | Left Lug Insert Height (B) | 2253
73 | ASCII | 8 |  | Right Lug Insert Height (B) | 2254
81 | ASCII | 8 |  | Sealant Height (A) | 2255
89 | ASCII | 8 |  | Sealant Low Limit (A) | 2256
97 | ASCII | 8 |  | Sealant High Limit (A) | 2257
105 | ASCII | 8 |  | Sealant Height (B) | 2258
113 | ASCII | 8 |  | Sealant Low Limit (B) | 2259
121 | ASCII | 8 |  | Sealant High Limit (B) | 2260
129 | ASCII | 1 |  | End Key "\n" 0x0a

## 0x0481
#TGM-DEF | [5 empty] | Good/Bad/other
#Final Inspection Machine
0 | ASCII | 1 | Start Key "~" | 0x7e
1 | HEXASCII | 4 | Telegram Key | 0x0481
5 | HEXASCII | 0 | *** Bit info 1 for machine ***
5 | HEXASCII | 8 | 0x00000001 | B1: Process Effected | 2811 | Bad
5 | HEXASCII | 8 | 0x00000002 | B2: Setup Mode | 2812 | Bad
5 | HEXASCII | 8 | 0x00000004 | B3: Sta.4, Product Not Loaded - I91.5 | 2813 | Bad
5 | HEXASCII | 8 | 0x00000008 | B4: Sta.6, Vibration/Continuity System Failure | 2814 | Bad
5 | HEXASCII | 8 | 0x00000010 | B5: Sta.6, Vibration/Continuity Failed | 2815 | Bad
5 | HEXASCII | 8 | 0x00000020 | B6: Sta.8, Current Check HI | 2816 | Bad
5 | HEXASCII | 8 | 0x00000040 | B7: Sta.8, Blacktop DVT Comm | 2817 | Bad
5 | HEXASCII | 8 | 0x00000080 | B8: Sta.8, Blacktop DVT Meas | 2818 | Bad
5 | HEXASCII | 8 | 0x00000100 | B9: Sta.8, Blacktop DVT Tol | 2819 | Bad
5 | HEXASCII | 8 | 0x00000200 | B10: ... |  | Bad
5 | HEXASCII | 8 | 0x00000400 | B11: Sta.12, EOL Vision Comm | 2821 | Bad
5 | HEXASCII | 8 | 0x00000800 | B12: Sta.12, EOL Vision Tol | 2822 | Bad
5 | HEXASCII | 8 | 0x00001000 | B13: Sta.15, EOL Vision Comm | 2823 | Bad
5 | HEXASCII | 8 | 0x00002000 | B14: Sta.15, EOL Vision Tol | 2824 | Bad
5 | HEXASCII | 8 | 0x00004000 | B15: Sta.17, EOL Vision Comm | 2825 | Bad
5 | HEXASCII | 8 | 0x00008000 | B16: Sta.17, EOL Vision Tol | 2826 | Bad
5 | HEXASCII | 8 | 0x00010000 | B17: Sta.19, Lug Inspect DVT Comm | 2827 | Bad
5 | HEXASCII | 8 | 0x00020000 | B18: Sta.19, Lug Inspect DVT Meas | 2828 | Bad
5 | HEXASCII | 8 | 0x00040000 | B19: Sta.19, Lug Inspect DVT Tol | 2829 | Bad
5 | HEXASCII | 8 | 0x00080000 | B20: Sta.23, O-Ring Vision Meas Sta 26 | 2841 | Bad
5 | HEXASCII | 8 | 0x00100000 | B21: Sta.23, Final Inspect Vision Comm | 2831 | Bad
5 | HEXASCII | 8 | 0x00200000 | B22: Sta.23, Final Inspect Vision Tol | 2832 | Bad
5 | HEXASCII | 8 | 0x00400000 | B23: Sta.33, O-Ring Cognex Vision Comm | 2838 | Bad
5 | HEXASCII | 8 | 0x00800000 | B24: Sta.33, O-Ring Vision Meas Sta 30 | 2839 | Bad
5 | HEXASCII | 8 | 0x01000000 | B25: Sta.33, O-Ring Vision Tol Sta 30 | 2840 | Bad
5 | HEXASCII | 8 | 0x02000000 | B26: Sta.33, O-Ring Vision Tol Sta 26 | 2842 | Bad
5 | HEXASCII | 8 | 0x04000000 | B27: Missing Product Feed | 2806 | Lost Opportunity
5 | HEXASCII | 8 | 0x08000000 | B28: Output Inhibited | 2807 | Lost Opportunity
5 | HEXASCII | 8 | 0x10000000 | B29: Locked Head | 2808 | Lost Opportunity
5 | HEXASCII | 8 | 0x20000000 | B30: Manufacturing Disabled | 2809 | Lost Opportunity
5 | HEXASCII | 8 | 0x40000000 | B31: Input | 2801
5 | HEXASCII | 8 | 0x80000000 | B32: Output (Good Product) | 2802 | Good
13 | HEXASCII | 0 | *** Bit info 2 for machine ***
13 | HEXASCII | 8 | 0x00000001 | B1: Sta.37, Product Not Unloaded | 2836 | Bad
13 | HEXASCII | 8 | 0x00000002 | B2: Sta.8, Current Check LOW | 2833 | Bad
21 | HEXASCII | 4 |  | Head number 1-44 | 2800
25 | HEXASCII | 4 |  | Product type | 9
29 | HEXASCII | 4 |  | Theoretical Index 3600 | 2805
33 | HEXASCII | 4 |  | Focuser number 0-3
37 | ASCII | 8 |  | Light up Voltage | 2851
45 | ASCII | 8 |  | Light up Current | 2852
53 | ASCII | 8 |  | Light up Current Min. Setpoint
61 | ASCII | 8 |  | Light up Current Max. Setpoint
69 | ASCII | 1 |  | End Key "\n"